## Lift-1
BILL OF QUANTITIES of LIFT1 for Proposed LEARNING CENTRE For NLSIU, Bangalore.
Item No. | DESCRIPTION OF WORK | UNIT | QTY | RATE | AMOUNT
8 PASSENGER LIFT 1 (Basement, Ground, First, Second, Third, Fourth & Fifth Floor)
1 | Supplying, installation, testing & commissioning of 8 passenger MRL having speed of 1.5 MPS in the existing lift shaft (1.85m width x1.85m depth) as per detailed specifications enclosed and as under
(i) Speed; 1.5 MPS
(ii) Floors: B+G+5 UF
(iii) Travel: 25 Mtrs (One way) (approx)
(iv) Stops and openings : 7(B+G+5)
(v) Controller: AC Variable voltage & variable frequency
(vi) Operation: Microprocessor based single automatic push button, collective selective with/without attendant
(vii) Power: 415 Volts, 3 phase, 50 Hz, 4 wire system
(viii)Type of doors
a) Car: Powder operated, centre opening horizontal sliding stainless steel hair line finish.
b) Landing doors: Powder operated with infra red curton, Stainless steel honey comb / moon rock finish. (900MM door)
c) Car Panels: Stainless steel moon rock finish in all four sides with the mirror finished central panel opposite to the entrance & PVC anti-skid flooring
d) Hand rails on three sides of the car at 900mm above floor level
e) Voice announcement system in the car to announce the position of the elevator in the hoist way as the car passes or stops at a floor served by the elevator (in Kannada/Hindi/English) complete with Automatic operated control panel and car safety devices as per IS 1860-1980, and as per attached detailed specifications and additional conditions
f) Providing scaffolding (Bamboo sticks) arrangement in the Hoistway/ Barricading at the Landings for lift errection and dismantling the same after completion of erection, as reqd.
g) Intercom facility :-
h) Lift Car :- Inbuilt intercom
i) Reception :- 1 No. each for Lift passenger to speak with receiption/ attender
j) Car Lighting : 4 Nos. 6/3W recess type LED fittings with suitable invertor and independent SMF battery backup.
k) Car fan : 1 No. cabin fan suitable for 230 V 50 Hz A.C. supply mounted on car ceiling.
l) Emergency alarm: Alarm bell suitable to work on car light inverter and battery backup
m) Granite flooring matching to lift lobby as suggested by Engineer In charge.
Lift should have Auto rescue device with SMF battery to run the lift during the power failure to nearest floor
Lift Engineer has to provide marking on the slab with necesary lift hooks in prior to concrete.
Lift agency has to get safety certificate from the Chief Electrical Inspectorate of Government , The charges for the inspection of CEIG to site spot is included in lift agency scope.
| 8Passenger lift as above Make:OTIS/KONE/JOHNSON/TKE | Job | 1 |  | 0
| Total of 8 Passeneger Lift |  |  |  | 0
16.5

## Cover drain (hidden)
Rate analysis for - Cover Drain for 1 rmt (Item no 93)
SL. NO. | SR 13-14 (Page/item) | DESCRIPTION OF WORK | UNIT | QTY | RATE | AMOUNT
1 | 5/2.4 | Earth work | Cum | 0.9425 | 198 | 186.615
2 | 12/4.3 | Plain cement concrete of mix 1:4:8 - 50mm thk | Cum | 0.0475 | 4211 | 200.0225
3 | 27/5.27 | Solid concrete blocks of size 40x20x20cms | Sqm | 1.2 | 907 | 1088.4
4 | 123/15.18 | 20mm thk cement plaster | Sqm | 2.05 | 224 | 459.2
5 | 123/15.28 | Waterproofing compound in cement plaster | Sqm | 2.05 | 13 | 26.65
6 | 13/4.11 | Coping Concrete | Cum | 0.02 | 5535 | 110.7
7 | 19/4.46.2 | Steel (5.5kg per Sqm) | Kgs | 5.5 | 73.129 | 402.2095
8 | 13/4.11 | Cover Slab - M20 | Cum | 0.06375 | 5535 | 352.8562
|  | Total cost |  |  |  | 2826.6532
|  | Area Weightage 6% |  |  |  | 169.5992
|  | Cost Per Rmt |  |  |  | 2996.2524